## WrmsPrms_vs_Nring_FINAL
HEDGEPETH ANALYSIS |  | Nrings | Diameter [mm] | wrms_Hedgepeth [mm] | wRMS_unitless_Hedgepeth |  |  | PRMS_Hedgepeth [N] | PRMS_unitless_Hedgepeth |  |  |  |  | Nrings | w_rms [mm] | P_RMS [N] | P_MEAN [N] | SMISES_RMS [MPa] | PRMS/(EA*sigerror_unitless) | PMEAN/(EA*sigerror_unitless) | wRMS/(D*sigerror_unitless) | Runtime [min]
(only random feed length errors) |  | 1 | 183.7117 | 0.0714 | 0.14574 |  |  | 6.9878 | 0.57735 |  |  |  |  | 1 | 0.11115 | 11.7502 | 9.1202 | 167.2633 | 0.48541 | 0.37677 | 0.18526 | 0.98899
|  | 2 | 306.1862 | 0.119 | 0.14574 |  |  | 6.9878 | 0.57735 |  |  |  |  | 1 | 0.077321 | 10.2508 | 7.8258 | 141.5751 | 0.84695 | 0.32329 | 0.12887 | 0.98751
|  | 3 | 428.6607 | 0.1666 | 0.14574 |  |  | 6.9878 | 0.57735 |  |  |  |  | 1 | 0.13838 | 10.7834 | 8.3216 | 157.0819 | 0.89095 | 0.34378 | 0.23064 | 0.93404
|  | 4 | 551.1352 | 0.2142 | 0.14574 |  |  | 6.9878 | 0.57735 |  |  |  |  | 1 | 0.076675 | 8.388 | 6.1117 | 141.1109 | 0.69304 | 0.25248 | 0.12779 | 0.96943
|  | 5 | 673.6097 | 0.2618 | 0.14574 |  |  | 6.9878 | 0.57735 |  |  |  |  | 1 | 0.064564 | 11.2451 | 8.6126 | 155.8651 | 0.9291 | 0.3558 | 0.10761 | 0.90283
|  | 6 | 796.0842 | 0.3094 | 0.14574 |  |  | 6.9878 | 0.57735 |  |  |  |  | 2 | 0.18763 | 15.1818 | 11.4489 | 172.6885 | 1.2544 | 0.47297 | 0.18763 | 2.603
|  | 7 | 918.5587 | 0.357 | 0.14574 |  |  | 6.9878 | 0.57735 |  |  |  |  | 2 | 0.1322 | 12.0499 | 8.791 | 148.6551 | 0.99559 | 0.36317 | 0.1322 | 3.0262
|  | 8 | 1041.0331 | 0.4046 | 0.14574 |  |  | 6.9878 | 0.57735 |  |  |  |  | 2 | 0.12134 | 16.0678 | 12.6502 | 170.0092 | 1.3276 | 0.52259 | 0.12134 | 2.849
|  | 9 | 1163.5076 | 0.4522 | 0.14574 |  |  | 6.9878 | 0.57735 |  |  |  |  | 2 | 0.12577 | 14.5678 | 11.57 | 162.4255 | 1.2036 | 0.47797 | 0.12577 | 0.83996 | <- with 25 curvenodes
|  | 10 | 1285.9821 | 0.4998 | 0.14574 |  |  | 6.9878 | 0.57735 |  |  |  |  | 2 | 0.16883 | 13.8749 | 10.7483 | 161.3211 | 1.1464 | 0.44402 | 0.16883 | 2.5712
[14 empty] | 3 | 0.15861 | 14.9766 | 11.1076 | 165.1664 | 1.2374 | 0.45887 | 0.1133 | 1.2148
RANDOM FEED LENGTH ERROR |  | Nrings | Diameter [mm] | wrms_avg [mm] | wRMS_unitless_avg | wRMS_unitless_avg_POSerror | wRMS_unitless_avg_NEGerror | PRMS_avg [N] | PRMS_unitless_avg | PMEAN_unitless_avg | PMEAN_unitless_avg_POSerror | PMEAN_unitless_avg_NEGerror | SMISES_RMS_avg [MPa] | 3 | 0.16402 | 14.7794 | 10.9552 | 166.0966 | 1.2211 | 0.45257 | 0.11716 | 1.275
d_curve | 0.03 | 1 | 183.7117 | 0.093619 | 0.15603 | 0.074605 | 0.048426 | 10.4835 | 0.76909 | 0.33042 | 0.046344 | 0.077942 | 152.5793 | 3 | 0.19525 | 13.3966 | 10.1545 | 160.9948 | 1.1069 | 0.41949 | 0.13946 | 1.0995
sigfeed [mm] | 0.2 | 2 | 306.1862 | 0.14715 | 0.14715 | 0.040478 | 0.025815 | 14.3484 | 1.1855 | 0.45614 | 0.06645 | 0.092977 | 163.0199 | 3 | 0.20337 | 15.2031 | 10.8773 | 167.3395 | 1.2561 | 0.44935 | 0.14526 | 1.3598
sigbend [o] | 0 | 3 | 428.6607 | 0.17559 | 0.12542 | 0.019839 | 0.013491 | 14.3413 | 1.1849 | 0.43872 | 0.02015 | 0.025415 | 162.8525 | 3 | 0.1567 | 13.3507 | 10.0047 | 154.6651 | 1.1031 | 0.4133 | 0.11193 | 1.2435
sigrotate [o] | 0 | 4 | 551.1352 | 0.19828 | 0.11015 | 0.030659 | 0.024784 | 15.2835 | 1.2628 | 0.47415 | 0.036265 | 0.063617 | 165.8948 | 4 | 0.25346 | 14.3103 | 10.9729 | 163.0522 | 1.1823 | 0.4533 | 0.14081 | 2.3797
L [mm] | 61.2372 | 5 | 673.6097 | 0.28713 | 0.13051 | 0.055618 | 0.026417 | 15.6253 | 1.291 | 0.47271 | 0.011475 | 0.026209 | 166.7581 | 4 | 0.23914 | 13.3 | 9.9375 | 153.566 | 1.0989 | 0.41053 | 0.13286 | 1.8526
H [mm] | 50 | 6 | 796.0842 | 0.28214 | 0.10851 | 0.02224 | 0.031074 | 16.0233 | 1.3239 | 0.48741 | 0.019892 | 0.044294 | 167.0402 | 4 | 0.17504 | 15.8175 | 12.106 | 172.1362 | 1.3069 | 0.50011 | 0.097244 | 2.1772
sigfeed_unitless | 0.003266 | 7 | 918.5587 | 0.36192 | 0.12064 | 0.023379 | 0.019642 | 15.7277 | 1.2995 | 0.48055 | 0.013463 | 0.014581 | 165.2465 | 4 | 0.17007 | 16.4947 | 12.3553 | 169.9814 | 1.3628 | 0.51041 | 0.094486 | 2.1989
(included dcurve to solve past buckling) |  | 8 | 1041.0331 | 0.32877 | 0.096697 | 0.04541 | 0.026628 | 16.6195 | 1.3731 | 0.50505 | 0.029368 | 0.019218 | 168.2968 | 4 | 0.15367 | 16.4949 | 12.0156 | 170.7382 | 1.3628 | 0.49638 | 0.08537 | 2.134
slope of wrms vs sigfeed for Nring=1: | for Nring=2: | [12 empty] | 5 | 0.40949 | 16.0492 | 11.4409 | 162.6763 | 1.326 | 0.47264 | 0.18613 | 3.5324
28.665 | 45.0565 | [12 empty] | 5 | 0.2833 | 16.0836 | 11.7205 | 171.506 | 1.3289 | 0.48419 | 0.12877 | 3.4746 | PLOTTED IN FIGURE
[14 empty] | 5 | 0.24501 | 15.3382 | 11.6759 | 166.2978 | 1.2673 | 0.48235 | 0.11137 | 3.2107
RANDOM ANGULAR ERROR |  | Nrings | Diameter [mm] | wrms_avg [mm] | wRMS_unitless_avg | wRMS_unitless_avg_POSerror | wRMS_unitless_avg_NEGerror | PRMS_avg [N] | PRMS_unitless_avg | PMEAN_unitless_avg | PMEAN_unitless_avg_POSerror | PMEAN_unitless_avg_NEGerror | SMISES_RMS_avg [MPa] | 5 | 0.22901 | 15.7063 | 11.5679 | 169.0619 | 1.2977 | 0.47788 | 0.1041 | 3.4384
d_curve | 0 | 1 | 183.7117 | 0.00036192 | 0.00056438 | 0.00012343 | 0.0001353 | 0.38569 | 0.031867 | 0.00067915 | 9.2991e-05 | 9.3168e-05 | 4.9685 | 5 | 0.26884 | 14.9493 | 10.8083 | 164.2483 | 1.2351 | 0.4465 | 0.1222 | 3.5349
sigfeed [mm] | 0 | 2 | 306.1862 | 0.00047631 | 0.00044565 | 5.3097e-05 | 2.9568e-05 | 0.41743 | 0.034489 | 0.00072414 | 8.5354e-05 | 0.00011698 | 4.8563 | 6 | 0.24612 | 16.2571 | 12.28 | 170.7791 | 1.3432 | 0.5073 | 0.094661 | 5.6254
sigbend [o] | 0.2 | 3 | 428.6607 | 0.00061087 | 0.00040825 | 6.8018e-05 | 7.2369e-05 | 0.43539 | 0.035973 | 0.00075933 | 6.7173e-05 | 5.3516e-05 | 4.8268 | 6 | 0.31244 | 16.438 | 12.1108 | 166.9555 | 1.3581 | 0.50031 | 0.12017 | 5.2343
sigrotate [o] | 0.2 | 4 | 551.1352 | 0.00067869 | 0.00035278 | 5.3449e-05 | 5.7375e-05 | 0.44065 | 0.036407 | 0.00076685 | 3.8152e-05 | 5.0386e-05 | 4.9208 | 6 | 0.31082 | 16.3447 | 11.6655 | 167.0877 | 1.3504 | 0.48191 | 0.11954 | 5.7461
L [mm] | 61.2372 | 5 | 673.6097 | 0.00070073 | 0.00029801 | 5.9e-05 | 4.4512e-05 | 0.45657 | 0.037722 | 0.00080898 | 5.9999e-05 | 3.5792e-05 | 4.8807 | 6 | 0.20134 | 16.3122 | 12.2099 | 170.7969 | 1.3478 | 0.5044 | 0.07744 | 5.2563
H [mm] | 50 | 6 | 796.0842 | 0.00077954 | 0.00028052 | 7.7268e-05 | 5.6835e-05 | 0.47267 | 0.039053 | 0.00083123 | 4.259e-05 | 4.8073e-05 | 4.9244 | 6 | 0.33996 | 14.7646 | 10.7262 | 159.5817 | 1.2199 | 0.44311 | 0.13075 | 6.2382
sigtheta_unitless | 0.0034907 | 7 | 918.5587 | 0.0007433 | 0.00023182 | 4.3328e-05 | 3.4795e-05 | 0.47058 | 0.03888 | 0.00082877 | 3.45e-05 | 3.9042e-05 | 4.9644 | 7 | 0.37588 | 14.9488 | 11.2796 | 164.2367 | 1.2351 | 0.46597 | 0.12529 | 9.883
|  | 8 | 1041.0331 | 0.00099251 | 0.00027313 | 0 | 0 | 0.50473 | 0.041702 | 0.00089532 | 0 | 0 | 5.0322 | 7 | 0.30299 | 16.7533 | 11.9584 | 168.5561 | 1.3842 | 0.49402 | 0.101 | 10.6871
slope of wrms vs sigtheta for Nring=1: | for Nring=2: | [12 empty] | 7 | 0.43205 | 15.7379 | 11.8823 | 167.7492 | 1.3003 | 0.49087 | 0.14402 | 9.1659
0.10368 | 0.13645 | [12 empty] | 7 | 0.3158 | 15.1985 | 11.2875 | 161.2766 | 1.2557 | 0.4663 | 0.10527 | 8.5706
[14 empty] | 7 | 0.38286 | 15.9999 | 11.755 | 164.4138 | 1.3219 | 0.48561 | 0.12762 | 8.8187
[14 empty] | 8 | 0.2868 | 16.4504 | 12.2137 | 170.2964 | 1.3592 | 0.50456 | 0.084352 | 12.7493
[14 empty] | 8 | 0.23824 | 16.5408 | 12.2217 | 166.7513 | 1.3666 | 0.50489 | 0.07007 | 13.2212
[14 empty] | 8 | 0.48316 | 16.2509 | 11.9958 | 165.0662 | 1.3427 | 0.49556 | 0.14211 | 13.1934
[14 empty] | 8 | 0.27164 | 16.0112 | 11.7604 | 166.3116 | 1.3229 | 0.48584 | 0.079894 | 12.3873
[7 empty] | For my FEM values in this plot, I used a knocked down E value from the 3% curvature of struts | [6 empty] | 8 | 0.36401 | 17.8441 | 12.9365 | 173.0585 | 1.4743 | 0.53442 | 0.10706 | 12.638
Total runtime [hr]:
3.1702
[14 empty] | 1 | 0.00034423 | 0.39296 | 0.31353 | 5.2673 | 0.032467 | 0.00070593 | 0.00053679 | 0.36347
[14 empty] | 1 | 0.00044107 | 0.36786 | 0.29418 | 4.6651 | 0.030393 | 0.00066238 | 0.0006878 | 0.35092
[14 empty] | 1 | 0.00036744 | 0.3812 | 0.29727 | 5.1615 | 0.031496 | 0.00066932 | 0.00057299 | 0.35436
[14 empty] | 1 | 0.00027515 | 0.34504 | 0.26025 | 4.726 | 0.028508 | 0.00058598 | 0.00042907 | 0.34058
[14 empty] | 1 | 0.0003817 | 0.44139 | 0.34293 | 5.0225 | 0.036469 | 0.00077214 | 0.00059522 | 0.34666
[14 empty] | 2 | 0.00053305 | 0.38181 | 0.29923 | 4.7275 | 0.031546 | 0.00067374 | 0.00049875 | 0.59932
[14 empty] | 2 | 0.00046035 | 0.44973 | 0.34676 | 4.9318 | 0.037157 | 0.00078075 | 0.00043072 | 0.62557
[14 empty] | 2 | 0.0004939 | 0.46754 | 0.35952 | 4.9964 | 0.038629 | 0.0008095 | 0.00046211 | 0.62012
[14 empty] | 2 | 0.00044952 | 0.35865 | 0.26966 | 4.859 | 0.029633 | 0.00060716 | 0.00042058 | 0.59723
[14 empty] | 2 | 0.0004447 | 0.42941 | 0.3329 | 4.7667 | 0.035479 | 0.00074956 | 0.00041608 | 0.60309
[14 empty] | 3 | 0.00059952 | 0.43317 | 0.339 | 4.6382 | 0.035789 | 0.00076328 | 0.00040066 | 0.73862
[14 empty] | 3 | 0.00071264 | 0.41058 | 0.31348 | 4.858 | 0.033923 | 0.00070582 | 0.00047627 | 0.72225
[14 empty] | 3 | 0.00061294 | 0.43609 | 0.33004 | 4.9225 | 0.036031 | 0.00074312 | 0.00040963 | 0.7382
[14 empty] | 3 | 0.00050258 | 0.43498 | 0.33663 | 4.8673 | 0.035939 | 0.00075794 | 0.00033588 | 0.72777
[14 empty] | 3 | 0.00062666 | 0.46215 | 0.36708 | 4.8481 | 0.038184 | 0.00082651 | 0.00041881 | 0.71982
[14 empty] | 4 | 0.00067811 | 0.46834 | 0.35695 | 4.7914 | 0.038696 | 0.00080369 | 0.00035248 | 0.90243
[14 empty] | 4 | 0.00065691 | 0.43046 | 0.33642 | 4.9113 | 0.035565 | 0.00075748 | 0.00034146 | 0.94959
[14 empty] | 4 | 0.0007086 | 0.46021 | 0.35753 | 4.8748 | 0.038024 | 0.000805 | 0.00036833 | 0.91195
[14 empty] | 4 | 0.00056831 | 0.42762 | 0.33382 | 5.0657 | 0.035331 | 0.00075161 | 0.00029541 | 0.92685
[14 empty] | 4 | 0.00078151 | 0.41661 | 0.3182 | 4.9605 | 0.034422 | 0.00071646 | 0.00040623 | 0.9153
[14 empty] | 5 | 0.00072123 | 0.45855 | 0.3624 | 4.7392 | 0.037886 | 0.00081596 | 0.00030673 | 1.153
[14 empty] | 5 | 0.00068914 | 0.44615 | 0.3454 | 4.8485 | 0.036862 | 0.0007777 | 0.00029308 | 1.1834 | PLOTTED IN FIGURE
[14 empty] | 5 | 0.00065776 | 0.43237 | 0.3434 | 4.9111 | 0.035723 | 0.00077319 | 0.00027974 | 1.2476
[14 empty] | 5 | 0.00083946 | 0.45844 | 0.35934 | 5.0133 | 0.037877 | 0.00080908 | 0.00035701 | 1.213
[14 empty] | 5 | 0.00059607 | 0.48732 | 0.38594 | 4.8914 | 0.040264 | 0.00086898 | 0.0002535 | 1.1429
[14 empty] | 6 | 0.00075951 | 0.49493 | 0.38809 | 4.9335 | 0.040892 | 0.00087382 | 0.00027332 | 1.7107
[14 empty] | 6 | 0.00078484 | 0.47511 | 0.36928 | 4.9417 | 0.039254 | 0.00083145 | 0.00028243 | 1.9068
[14 empty] | 6 | 0.0006216 | 0.47841 | 0.3782 | 4.9549 | 0.039527 | 0.00085154 | 0.00022369 | 1.6031
[14 empty] | 6 | 0.00073749 | 0.4561 | 0.34783 | 4.8812 | 0.037684 | 0.00078316 | 0.00026539 | 1.6479
[14 empty] | 6 | 0.00099426 | 0.4588 | 0.36249 | 4.9108 | 0.037907 | 0.00081619 | 0.00035779 | 1.7837
[14 empty] | 7 | 0.00063173 | 0.48682 | 0.38341 | 4.8948 | 0.040222 | 0.00086327 | 0.00019702 | 2.351
[14 empty] | 7 | 0.00067687 | 0.48733 | 0.3784 | 4.9217 | 0.040264 | 0.000852 | 0.0002111 | 2.3908
[14 empty] | 7 | 0.00085892 | 0.45762 | 0.35858 | 4.9098 | 0.037809 | 0.00080737 | 0.00026788 | 2.3503
[14 empty] | 7 | 0.00066674 | 0.45 | 0.35074 | 5.1027 | 0.03718 | 0.00078973 | 0.00020794 | 2.3531
[14 empty] | 7 | 0.00088222 | 0.47113 | 0.36929 | 4.993 | 0.038925 | 0.00083149 | 0.00027515 | 2.4269
[14 empty] | 8 | 0.00099251 | 0.50473 | 0.39764 | 5.0322 | 0.041702 | 0.00089532 | 0.00027313 | 3.5163
[14 empty] | 8 |  |  |  |  | 0 | 0 | 0
[14 empty] | 8 |  |  |  |  | 0 | 0 | 0
[14 empty] | 8 |  |  |  |  | 0 | 0 | 0
[14 empty] | 8 |  |  |  |  | 0 | 0 | 0
Total runtime [hr]:
0.71724

## Frequency_vs_Dcurve_FINAL
|  |  |  | dcurve [%] | freq [Hz] | runtime [min] | avg_freq_FEM [Hz] | freq_FEM_POSerror [Hz] | freq_FEM_NEGerror [Hz] | freq_EQ | ratio |  | Nrings | kappa | D [mm] | H/D | perfect freq_continuum[Hz]
sigfeed [mm] | 0.005 | Bendpath | OneRingPath1 | 0 | 582.1696 | 0.94651 | 582.1426 | 0.027014 | 0.049341 | 2461.0124 | 0.23655 |  | 1 | 0.561 | 183.7117 | 0.27217 | 2461.0124
sigbend [o] | 0 | Nrings | 1 | 0 | 582.1523 | 0.30057 |  |  |  | 142.1475 | (TEST FROM PAPER) |  | 2 | 0.69929 | 306.1862 | 0.1633 | 1840.6103
sigrotate [o] | 0 | D [mm] | 183.7117 | 0 | 582.1493 | 0.29934 | [6 empty] | 3 | 0.5772 | 428.6607 | 0.11664 | 1085.1675
L [mm] | 61.2372 | Total run time [min] | 14.4869 | 0 | 582.0933 | 0.30211 | [6 empty] | 4 | 0.48451 | 551.1352 | 0.090722 | 708.4853
H [mm] | 50 |  |  | 0 | 582.1485 | 0.30347 | [6 empty] | 5 | 0.41501 | 673.6097 | 0.074227 | 496.5172
|  |  |  | 1 | 589.2174 | 0.5708 | 594.2874 | 6.7959 | 5.12 | 1134.7334 | 0.52372 |  | 6 | 0.36165 | 796.0842 | 0.062807 | 366.1157
sigfeed nonzero but small for solver to recognize adjacent nodes |  |  |  | 1 | 595.296 | 0.60873 | [6 empty] | 7 | 0.31965 | 918.5587 | 0.054433 | 280.4478
|  |  |  | 1 | 589.1674 | 0.58752 | [6 empty] | 8 | 0.28583 | 1041.0331 | 0.048029 | 221.2713
| dcurve [%] | E_knockdown |  | 1 | 596.6729 | 0.35438 | [6 empty] | 9 | 0.25806 | 1163.5076 | 0.042974 | 178.7458
| 0 | 1 |  | 1 | 601.0833 | 0.35638 | [6 empty] | 10 | 0.23488 | 1285.9821 | 0.038881 | 147.1953
| 1 | 0.2126 |  | 2 | 586.2648 | 0.58826 | 578.2085 | 8.0563 | 7.1509 | 618.8448 | 0.93434
| 2 | 0.063232 |  | 2 | 576.7868 | 0.6122
| 3 | 0.029126 |  | 2 | 578.1309 | 0.61908
| 4 | 0.016595 |  | 2 | 578.8024 | 0.34337
| 5 | 0.010685 |  | 2 | 571.0576 | 0.34375
| 6 | 0.0074442 |  | 3 | 552.6213 | 0.58324 | 560.4879 | 6.7437 | 7.8667 | 420.0063 | 1.3345
| 7 | 0.00548 |  | 3 | 565.0941 | 0.57171
| 8 | 0.004201 |  | 3 | 567.2317 | 0.57831
| 9 | 0.0033223 |  | 3 | 557.463 | 0.35352
| 10 | 0.0026927 |  | 3 | 560.0296 | 0.35537
|  |  |  | 4 | 523.4257 | 0.58404 | 518.8219 | 13.702 | 63.2714 | 317.0311 | 1.6365
|  |  |  | 4 | 514.5251 | 0.60995
|  |  |  | 4 | 519.1066 | 0.57211
|  |  |  | 4 | 504.5281 | 0.35485
|  |  |  | 4 | 532.5239 | 0.36035
|  |  |  | 5 | 491.6026 | 0.5817 | 476.9498 | 14.6528 | 22.615 | 254.3859 | 1.8749
|  |  |  | 5 | 482.9097 | 0.58051
|  |  |  | 5 | 482.5252 | 0.55345
|  |  |  | 5 | 454.3348 | 0.35538
|  |  |  | 5 | 473.3766 | 0.35591
|  | Bendpath | ThreeRingPath1 | 0 | 588.5317 |  | 588.8972 | 0.16464 | 0.36551 | 1085.1675 | 0.54268
|  | Nrings | 3 | 0 | 589.0433
|  | D [mm] | 428.6607 | 0 | 589.0619
|  | Total run time [min] |  | 0 | 588.952 | 0.81292
0
|  |  |  | 1 | 520.7062 |  | 524.4074 | 3.6841 | 3.7012 | 500.3533 | 1.0481
|  |  |  | 1 | 528.0915
|  |  |  | 1 | 524.4246
1
|  |  |  | 1 | [8 empty] | Mark comment:
|  |  |  | 2 | 394.3917 |  | 393.1642 | 3.5398 | 4.7674 | 272.8756 | 1.4408 |  | A neat thing to check with your natural frequency plot is to determine what the decrease in axial stiffness is as you add curvature.
|  |  |  | 2 | 388.3968 | [7 empty] | I bet if you use straight struts and decrease the modulus accordingly you would get very similar results.
|  |  |  | 2 | 396.704 | [7 empty] | (so basically adding curvature ratio decreases stiffness, I can calculate the knockdown based on curvature ratio!)
2
|  |  |  | 2 | [8 empty] | Sonny comment:
|  |  |  | 3 | 297.5503 |  | 297.0195 | 4.8728 | 4.1446 | 185.1991 | 1.6038 |  | The second key result for natural frequency and strut curvature is awesome. This clearly shows the relationship between the two.
|  |  |  | 3 | 292.8749 | [7 empty] | Probably the only things I’ll say here is that 10% is a lot and probably not realistic. And, what does the relationship look like with much higher N
|  |  |  | 3 | 301.8923 | 1.2644
|  |  |  | 3 | 294.6794 | 1.0086
|  |  |  | 3 | 298.1006 | 0.99828
|  |  |  | 4 | 235.9597 |  | 235.0233 | 4.4927 | 5.5384 | 139.7928 | 1.6812
|  |  |  | 4 | 239.5159
|  |  |  | 4 | 238.8414
|  |  |  | 4 | 231.3144 | 1.0831
|  |  |  | 4 | 229.4849 | 0.92714
|  |  |  | 5 | 196.6242 |  | 193.1333 | 3.4909 | 2.5475 | 112.1698 | 1.7218
|  |  |  | 5 | 190.5858
|  |  |  | 5 | 192.1613 | 1.0446
|  |  |  | 5 | 192.372 | 1.0178
|  |  |  | 5 | 193.9232 | 0.99036
|  | Bendpath | FiveRingPath1 | 0 | 427.9211 | 0.6434 | 427.1431 | 0.77934 | 1.8856 | 496.5172 | 0.86028
|  | Nrings | 5 | 0 | 427.9224 | 0.60936
|  | D [mm] | 673.6097 | 0 | 427.4713 | 1.2196
|  | Total run time [min] | 45.6052 | 0 | 425.2575 | 1.2054
0
|  |  |  | 1 | 309.0097 | 2.6346 | 308.7767 | 2.5585 | 2.7115 | 228.9361 | 1.3487
|  |  |  | 1 | 308.6968 | 2.6721
|  |  |  | 1 | 306.0652 | 2.6072
|  |  |  | 1 | 311.3352 | 2.5976
1
|  |  |  | 2 | 208.1707 | 2.7653 | 206.5288 | 1.6419 | 0.83314 | 124.8539 | 1.6542
|  |  |  | 2 | 205.9033 | 2.6406
|  |  |  | 2 | 206.3456 | 2.7178
|  |  |  | 2 | 205.6957 | 2.7793
2
|  |  |  | 3 | 148.7844 | 2.1671 | 147.886 | 0.93162 | 1.8301 | 84.7376 | 1.7452
|  |  |  | 3 | 148.8176 | 2.1985
|  |  |  | 3 | 146.0559 | 2.2593
3
3
|  |  |  | 4 | 114.3437 | 1.5689 | 114.108 | 0.23577 | 0.22988 | 63.9621 | 1.784
|  |  |  | 4 | 113.8781 | 1.5629
|  |  |  | 4 | 114.1021 | 1.5222 | [5 empty] | PLOTTED IN FIGURE
4
4
|  |  |  | 5 | 93.2753 | 1.8801 | 93.1479 | 0.75712 | 0.97152 | 51.3232 | 1.8149
|  |  |  | 5 | 92.1764 | 1.8373
|  |  |  | 5 | 93.905 | 1.7937
|  |  |  | 5 | 93.0714 | 1.8419
|  |  |  | 5 | 93.3114 | 1.881
|  | Bendpath | TenRingPath1 | 0 | 137.3333 | 1.5656 | 137.3479 | 0.18492 | 0.36148 | 147.1953 | 0.9331
|  | Nrings | 10 | 0 | 136.9865 | 1.4004
|  | D [mm] | 1285.9821 | 0 | 137.5329 | 1.4065
|  | Total run time [min] | 267.4238 | 0 | 137.4444 | 1.7022
|  |  |  | 0 | 137.4426 | 1.3755
|  |  |  | 1 | 99.4399 | 25.0076 | 99.4757 | 0.24333 | 0.20323 | 67.8694 | 1.4657
|  |  |  | 1 | 99.2725 | 24.5989
|  |  |  | 1 | 99.3995 | 24.4004
|  |  |  | 1 | 99.5476 | 15.1356
|  |  |  | 1 | 99.719 | 11.2796
|  |  |  | 2 | 64.6076 | 11.0969 | 64.6092 | 0.15221 | 0.18254 | 37.0137 | 1.7455
|  |  |  | 2 | 64.7049 | 10.9985
|  |  |  | 2 | 64.4266 | 10.9928
|  |  |  | 2 | 64.5454 | 11.0662
|  |  |  | 2 | 64.7614 | 11.3605
|  |  |  | 3 | 45.9805 | 11.3756 | 46.0016 | 0.053837 | 0.032764 | 25.1209 | 1.8312
|  |  |  | 3 | 45.9689 | 11.3828
|  |  |  | 3 | 46.0555 | 11.4678
3
3
|  |  |  | 4 | 35.4402 | 11.4222 | 35.5283 | 0.10538 | 0.088086 | 18.9619 | 1.8737
|  |  |  | 4 | 35.6337 | 11.4421
|  |  |  | 4 | 35.511 | 12.1828
4
4
|  |  |  | 5 | 28.563 | 11.4721 | 28.6966 | 0.068313 | 0.13356 | 15.215 | 1.8861
|  |  |  | 5 | 28.7618 | 11.7234
|  |  |  | 5 | 28.7649 | 11.5677
5
5